## HSIpins
32 pin	function		55 pin			Inputs
A	RED-a	xxx	A	NAV a
B	RED-b		B	ARINC a		RED-a	A
C	RED-c		C	Chassis b		RED-b	B
D	115 vac a		D	ARINC b		RED-c	C
E			E
F	CARD-a		F	DG b		GREEN-a	K
G	CARD-b		G	ARINC test		GREEN-b	L
H	n/c		H			GREEN-c	a
J	Z-low-c		J
K	GREEN-a		K			CARD-a	F
L	GREEN-b		L			CARD-b	G
M	Z-high-a		M			CARD-c	Y
N	n/c		N
P	G 26v a		P			HEADING a	t
R	G 26v b		R			HEADING b	u
S	YELLOW-a		S	211 to U		HEADING c	v
T			T	219 to U
U	n/c		U	Comm ?		Outputs
V	115 vac b		V	kV galv a
W	Z-low-a		W	NAV b		YELLOW-a	S
X	Z-high-c		X			YELLOW-b	d
Y	CARD-c		Y			YELLOW-c	e
Z			Z	Z-high-d
a	GREEN-c		a	Z-low-d		Y 26v a	g
b			b	DG a		Y 26v b	h
c	Z-low-b		c
d	YELLOW-b		d			G 26v a	P
e	YELLOW-c		e	ARINC gnd		G 26v b	R
f	Z-high-b		f
g	Common-?		g	Y 26v a
h	Chassis-a		h	Y 26v b
j			I
			j
			k	kV galv b
			m	181 a
			n
			p
			q
			r
			s
			t	HEADING a
			u	HEADING b
			v	HEADING c
			w
			x	flag a / galv a
			y	flag b
			z	galv b
			AA	181 b / Arrow a
			BB	Arrow b
			CC
			DD	Lamp – a
			EE	Lamp – b
			FF	Chassis
			GG	GS a
			HH	GS b