## HSIpins
32 pin	function		55 pin					band	wire
A	Red-Pointer-a	xxx	A	NAV flag a		Ref Inputs		White	Blue
B	Red-Pointer-b		B	ARINC ip a				Black-mauve	brown
C	Red-Pointer-c		C	Chassis b		Rot-Heading G 26v a	P	Mauve-brown	brown
D	115 vac a		D	ARINC ip b		Rot-Heading G 26v b	R	Black-mauve	yellow
E			E					none	red/red/black
F	Compass-Card-a		F	DG solenoid b		Signal Inputs		Blue-grey	brown
G	Compass-Card-b		G	ARINC test ip				Blue-white	brown
H	n/c		H	n/c		Red-Pointer-a	A	Mauve-black	brown
J	Z-low-c		J	n/c		Red-Pointer-b	B
K	Green-Pointer-a		K	n/c		Red-Pointer-c	C
L	Green-Pointer-b		L	n/c
M	Z-high-a		M	n/c		Green-Pointer-a	K
N	n/c		N	n/c		Green-Pointer-b	L
P	Rot-Heading G 26v a		P			Green-Pointer-c	a
R	Rot-Heading G 26v b		R
S	Heading R1		S	Heading R1		Compass-Card-a	F
T			T	Heading R3		Compass-Card-b	G
U	n/c		U	Heading R2		Compass-Card-c	Y
V	115 vac b		V	GS galv a
W	Z-low-a		W	NAV flag b		IP-Heading a	t
X	Z-high-c		X			IP-Heading b	u
Y	Compass-Card-c		Y			IP-Heading c	v
Z			Z	Z-high-d
a	Green-Pointer-c		a	Z-low-d		Outputs
b			b	DG solenoid a
c	Z-low-b		c			OP-Bug Y a	g
d	OP-Heading-b		d			OP-Bug Y b	h
e	OP-Heading-c		e	ARINC gnd
f	Z-high-b		f			Heading R1	S
g	Common-?		g	OP-Bug Y a		OP-Heading-b	d
h	Chassis-a		h	OP-Bug Y b		OP-Heading-c	e
j			I	n/c
			j	n/c		30 Hz Resolver
			k	GS galv b
			m	Heading S4		Heading R3	T	219 to U
			n	Heading S1		Heading R2	U	Common
			p	CD galv a		Heading R1	S	211 to U
			q	To-From galv a		Heading S4	m	181 to AA
			r			Heading S3	AA	AA
			s			Heading S2	BB	182 to n
			t	IP-Heading a		Heading S1	n	n
			u	IP-Heading b
			v	IP-Heading c
			w			Common g linked to ARINC gnd `e
			x	Main Flag solenoid a
			y	Main Flag solenoid b		Solenoids >15 DC
			z	CD galv b
			AA	Heading S3		Galvs 0-5V through 15k resistor
			BB	Heading S2
			CC	To-From galv b		NAV & GS flags 5v through 10k resistor
			DD	Lamps a, 26v DC
			EE	Lamps b, 26v DC
			FF	Chassis
			GG	GS flag a
			HH	GS flag b